## Sheet1
STERLING MUTUAL WATER COMPANY 2022 DRINKING WATER QUALITY
CONSTITUENT AND UNITS OF MEASUREMENT | MCL | PHG (MCLG) | DLR | GROUNDWATER SOURCES |  | Year Last Tested | Typical Origins
|  |  |  | Average Results (a) | Range (a) Minimum-Maximum
Primary Drinking Water Standards -- Health Related Standards
MICROBIOLOGICAL
E. coli | (b) | (0) | NA | 0 (highest number of detections) | -- | 2022 | Human and animal fecal waste
INORGANIC CHEMICALS
Arsenic (µg/l) | 10 | 0.004 | 2 | 2.5 | 2.3 - 2.7 | 2022 | Erosion of natural deposits
Barium (mg/l) | 1 | 2 | 0.1 | 0.175 | 0.17 - 0.18 | 2022 | Erosion of natural deposits
Copper (mg/l) (c) | AL = 1.3 | 0.3 | 0.05 | 0.093 | -- | 2019 | Corrosion of household plumbing system
Fluoride (mg/l) | 2 | 1 | 0.1 | 0.23 | 0.22 - 0.24 | 2022 | Erosion of natural deposits
Lead (µg/l) (c) | AL=15 | 0.2 | 5 | ND | -- | 2019 | Corrosion of household plumbing system
Nitrate as N (mg/l) | 10 | 10 | 0.4 | 4.2 | 3.9 - 4.6 | 2022 | Leaching from fertilizer use; septic tanks
RADIOACTIVITY
Uranium (pCi/l) | 20 | 0.43 | 1 | 2.7 | 2.4 - 2.9 | 2021 | Erosion of natural deposits
Secondary Drinking Water Standards -- Aesthetic Standards, Not Health-Related
Chloride (mg/l) | 500 | NA | NA | 21.5 | 21 - 22 | 2022 | Erosion of natural deposits
Specific Conductance (µmho/cm) | 1600 | NA | NA | 580 | 560 - 590 | 2022 | Substances that form ions in water
Sulfate (mg/l) | 500 | NA | 0.5 | 41.5 | 40 - 43 | 2022 | Erosion of natural deposits
Total Dissolved Solids (mg/l) | 1000 | NA | NA | 330 | 320 - 350 | 2022 | Erosion of natural deposits
Zinc (mg/l) | 5 | NA | NA | ND | ND - 0.053 | 2022 | Erosion of natural deposits
Other Constituents of Interest
Hardness as CaCO3 (mg/l) | NA | NA | NA | 250 | 250 - 260 | 2022 | Erosion of natural deposits
Perfluorobutane Sulfonic Acid (ng/l) | NL = 500 | NA | NA | <4 | ND - 4.3 | 2022 | Industrial discharge, landfill leaching, fire-retarding foam
Perfluorohexane Sulfonic Acid (ng/l) | NL = 3 | NA | NA | <4 | ND - 4.9 | 2022 | Industrial discharge, landfill leaching, fire-retarding foam
Perfluorooctane Sulfonic Acid (ng/l) | NL = 6.5 | NA | NA | <4 | ND - 4.9 | 2022 | Industrial discharge, landfill leaching, fire-retarding foam
Perfluorooctanoic Acid (ng/l) | NL = 5.1 | NA | NA | 5.4 | 5 - 5.6 | 2022 | Industrial discharge, landfill leaching, fire-retarding foam
Sodium (mg/l) | NA | NA | NA | 19 | 19 | 2022 | Erosion of natural deposits
µg/l = parts per billion or micrograms per liter |  |  | AL = Action Level |  |  |  | NA = Not Applicable
mg/l = parts per million or milligrams per liter |  |  | DLR = Detection Limit for Purposes of Reporting |  |  |  | ND = Not Detected at DLR
ng/l = parts per trillion or nanograms per liter |  |  | MCL = Maximum Contaminant Level |  |  |  | NL = Notification Level
µmho/cm = micromhos per centimeter |  |  | MCLG = Maximum Contaminant Level Goal |  |  |  | < = Constituent was detected but average is
pCi/l = picoCuries per liter |  |  | PHG = Public Health Goal |  |  |  | less than the required reporting limit.
(a) The results reported in the table are average and range of concentrations of the constituents detected in Sterling Mutual Water Company wells during 2022 or from the most
recent tests, except for lead and copper which are described below.
(b) Routine and repeat samples are total coliform-positive and either is E. coli-positive or system fails to take repeat samples following E. coli-positive routine sample or system
fails to analyze total coliform-positive repeat sample for E. coli.
(c) Concentrations were measured at the tap. The 90th percentile concentration is reported in the table. Out of 10 distribution system locations sampled, one of the results for
lead exceeded the Action Level and none of the results for copper exceeded the Action Level. The samples were collected in July 2019. The regulatory Action Level
is the concentration of a contaminant which, if exceeded, triggers treatment or other requirements that a water system must follow.